## Introduction
	IDP Costing Module

The following series of linked worksheets are a simple cost calculator to aid the understanding of cost distribution in producing IDP type AGVs. In addition, the module gives an estimate of the costs/unit for a small production run based on the prototype using some industrial derived costing models for the savings generated and sales costs typically incurred. NB This module should not be used for absolute costings for a project, but as a indication of the relative importance of individual cost centres.

Usage	To obtain an estimate the user is required to enter information about the time and components that have been used to produce the prototype. The module then uses a number of predefined costing factors to calculate the overall cost of the prototype and estimates for small production runs of 100 and 1000 off.

Layout	The general layout of the individual worksheets is normally fixed with the user only expected to interact with a limited number of colour coded cells

		Cells coloured green are the primary cells requiring updating by the user. [Should the be no time allocated to a task or no components used, set the field to 0 or leave blank]

		Turquoise coloured cells contain typical industrial wage costs and overall factors used to calculate savings etc when bulk buying components / services. It is expected that these values will not normally require changing.

		Yellow cells contain calculated (sub-) totals and should not be changed, but used in subsequent analyses

Worksheets
	Summary	The Summary sheet gives the user a simplified view of the important cost centres and areas where significant savings can be achieved.

	Labour	The sheet generates the costs involved in producing the IDP prototype. It requires data obtained from the IDP time sheets to be entered to also give information of time/cost distributions across disciplines. NB Costs are based on teams of 6 (7) + specific consultant cost. Teams will be notified on the night before the competition, via the forums, of any consultant costs

	Mechanical	Costs of the major mechanical components. Specific manufacturing costs will be posted on the forums at the end of week four of an IDP course.

	Electrical	Costs of the major Electrical components.

	Software	Costs of the major Software system costs.

	Post Dev	Estimation of the time and costs involved in running a sales and production team to support the selling of AGVs for a year leading up to and following a production launch.

## Summary
IDP Costing Summary
Team	L101
Date	05/11/12
Prototype/Engineering Labour Costs

	Design		Construction		Testing		Admin/Doc		Total
	Hrs	Cost	Hrs	Cost	Hrs	Cost	Hrs	Cost	Hrs (/72)
Week 1	0.3	£60	0	£0	0	£0	0	£0	0.3
Week 2	0	£0	0	£0	0	£0	0	£0	0
Week 3	0	£0	0	£0	0	£0	0	£0	0
Week 4	0	£0	0	£0	0	£0	0	£0	0
Week 5	0	£0	0	£0	0	£0	0	£0	0

Total	0.3	£60	0	£0	0	£0	0	£0	0.3
					(/ 300)
Production Labour costs
100 off	(each)	£0	50%	£0	20%	£0	20%	£0
1000 off	(each)	£0	35%	£0	10%	£0	5%	£0

Component Costs
Mechanical			Fasteners	Sheet Materials	Sub-con	Pneumatics	Gears & Wheels	Motors	Extras
Total (One Off)	(each)	£348	£2.30	£0.00	£20.00	£160.80	£13	£152.00	£0.00
Total (100 Off)	(each)	£313	90.0%	90.0%	90.0%	90.0%	90.0%	90.0%	90.0%
Total (1000 Off)	(each)	£220	40.0%	50.0%	50.0%	70.0%	40.0%	60.0%	50.0%

Electrical			PCBs	Passives	Connectors	Semis	Sensors	LEDs	Extras
Total (One Off)	(each)	£70	£14.10	£0.40	£3.00	£2.20	£50.00	£0.24	£0.00
Total (100 Off)	(each)	£63	90.0%	90.0%	90.0%	90.0%	90.0%	90.0%	90.0%
Total (1000 Off)	(each)	£31	50.0%	50.0%	60.0%	75.0%	40.0%	70.0%	50.0%

Software			Micro	Interface	Power Supply				Extras
Total (One Off)	(each)	£297	£270	£6	£21				£0.00
Total (100 Off)	(each)	£240	80.0%	80.0%	90.0%	0.0%	0.0%	0.0%	0.0%
Total (1000 Off)	(each)	£109	35.0%	35.0%	60.0%	0.0%	0.0%	0.0%	0.0%

Startup Costs
Mechanical		£2,000	one off	[e.g. Tools etc]
Electrical		£2,500	one off	[e.g. Instruments (Oscilloscope/PS/SigGen...), soldering iron]
Software		£1,500	one off	[e.g. PC, Software, test boards]

			'Mass Production' Unit Costs / Number of Units Made /yr / Unit Cost
Totals
Prototype		£6,775	each		Proto Costs	Component Costs	Post Costs	Net
				1	£6,775	£715		£7,490
				2	£3,388	£715		£4,103
				5	£1,355	£715		£2,070
				10	£678	£715	£1,300	£2,693
				20	£339	£715	£650	£1,704
Post Development Fixed Costs				50	£136	£715	£260	£1,111
Staff		£0	/yr	100	£68	£616	£130	£814
Accommodation		£0	/yr	200	£34	£616	£65	£715
Publicity etc		£7,000	/yr	500	£14	£616	£26	£655
				1000	£7	£360	£13	£380

## Labour
IDP Development Labour Costs

		Mechanical				Electrical				Software
		Design	Construction	Testing	Admin/Docs	Design	Construction	Testing	Admin/Docs	Design	Construction	Testing	Admin/Docs
		Hours	Hours	Hours	Hours	Hours	Hours	Hours	Hours	Hours	Hours	Hours	Hours
Hourly Rate (ukp)		£50	£30	£40	£20	£50	£30	£40	£20	£50	£30	£40	£20
Consultant		£200	£50	£120	£30	£200	£50	£120	£30	£200	£50	£120	£30

Week 1	CRSid
Staff 1
Staff 2
Staff 3
Staff 4
Staff 5
Staff 6
Staff 7
Consultant		0.3

Total (/72)	0.3	0.3	0	0	0	0	0	0	0	0	0	0	0
Cost (ukp)	£60	£60	£0	£0	£0	£0	£0	£0	£0	£0	£0	£0	£0

Week 2
Staff 1
Staff 2
Staff 3
Staff 4
Staff 5
Staff 6
Staff 7
Consultant

Total	0	0	0	0	0	0	0	0	0	0	0	0	0
Cost	£0	£0	£0	£0	£0	£0	£0	£0	£0	£0	£0	£0	£0

Week 3
Staff 1
Staff 2
Staff 3
Staff 4
Staff 5
Staff 6
Staff 7
Consultant

Total	0	0	0	0	0	0	0	0	0	0	0	0	0
Cost	£0	£0	£0	£0	£0	£0	£0	£0	£0	£0	£0	£0	£0

Week 4
Staff 1
Staff 2
Staff 3
Staff 4
Staff 5
Staff 6
Staff 7
Consultant

Total	0	0	0	0	0	0	0	0	0	0	0	0	0
Cost	£0	£0	£0	£0	£0	£0	£0	£0	£0	£0	£0	£0	£0

Week 5
Staff 1
Staff 2
Staff 3
Staff 4
Staff 5
Staff 6
Staff 7
Consultant

Total	0	0	0	0	0	0	0	0	0	0	0	0	0
Cost	£0	£0	£0	£0	£0	£0	£0	£0	£0	£0	£0	£0	£0

## Mechanical
Mechanical Component Costs

	Unit	Used	Cost/Unit	Cost
Sheet Materials
Steel Sheet (0.7mm)	m^2		£5.00	£0.00
Al Sheet	m^2		£10.00	£0.00
Al Angle	m		£1.50	£0.00
			Total	£0.00
Sub Con
Water Jet	(quote)			£0.00
Painting	(quote)			£0.00
Machining	(quote)			£0.00
Rapid Prototyping	(quote)			£0.00
Welds	each		£0.05	£0.00
			Total	£0.00
Fasteners
Rivets	each	0	£0.10	£0.00
Bolts
2.5mm	each	0	£0.05	£0.00
3.0mm	each	0	£0.06	£0.00
4.0mm	each	0	£0.08	£0.00
5.0mm	each	0	£0.08	£0.00
6.0mm	each	0	£0.09	£0.00
Studding
3.0mm	m	0.5	£3.00	£1.50
4.0mm	m		£3.50	£0.00
5.0mm	m	0.2	£4.00	£0.80
6.0mm	m		£4.50	£0.00
			Total	£2.30
Pneumatics
Pilot Valves (inc conn)	each	2	£45.00	£90.00
Actuators (inc conn)	each	2	£35.00	£70.00
Pipe	/m	1	£0.80	£0.80
			Total	£160.80
Gears & Wheels
Wheel 100mm	each	2	£6.50	£13.00
Wheel 75mm	each		£5.65	£0.00
Wheel 50mm	each		£4.80	£0.00

Gear 50tooth	each	0	£0.50	£0.00
Gear 40 tooth	each	0	£0.45	£0.00
Gear 30 tooth	each	0	£0.30	£0.00
Gear 20 tooth	each	0	£0.25	£0.00
Gear 10 tooth	each	0	£0.25	£0.00
Gear Mitre	each	0	£0.60	£0.00

			Total	£13.00
Motors
Large (Maxon) 40/20	each	2	£76.00	£152.00
Small (Mcllenan) 40/20	each		£14.50	£0.00

			Total	£152.00
Extras (S)
User – 1	each	1	£0.00	£0.00
User – 2	each	1	£0.00	£0.00
User – 3	each	1	£0.00	£0.00
User – 4	each	1	£0.00	£0.00
			Total	£0.00

## Electrical
Electrical Component Costs

	Unit	Used	Cost/Unit	Cost
PCBs
Line Following	each	1	£6.50	£6.50
Prototype	each	1	£7.60	£7.60
			Total	£14.10
Passives
Resistors	(quote)	10	£0.02	£0.20
Capacitors	(quote)	2	£0.10	£0.20
			Total	£0.40
Connectors
D Plug/Socket	each	2	£0.70	£1.40
Molex Pins	each	2	£0.40	£0.80
Molex Body	each	2	£0.30	£0.60
Molex Crimps	each	10	£0.02	£0.20
			Total	£3.00

Semis
FET	each	2	£0.30	£0.60
HC 74	each	2	£0.40	£0.80

PCF8574	each	1	£0.80	£0.80
			Total	£2.20

Sensors
Optical (Line)	each	4	£2.25	£9.00
Strain gauge	each		£4.50	£0.00
Magnetic	each		£4.00	£0.00
Temperature	each		£2.00	£0.00
				£0.00
			Total	£9.00

LEDs
3mm (Low current)	each	6	£0.04	£0.24
			Total	£0.24
Extras (S)
User – 1	each	1	£0.00	£0.00
User – 2	each	1	£0.00	£0.00
User – 3	each	1	£0.00	£0.00
User – 4	each	1	£0.00	£0.00
			Total	£0.00

## Software
Software Component Costs

	Unit	Used	Cost/Unit	Cost
Micro
Balloon	each	1	£250.00	£250.00
Case	each	1	£20.00	£20.00
			Total	£270.00
Interfaces
Motor Conn	each	1	£6.00	£6.00
	each			£0.00
			Total	£6.00
Power Supply
P/S	each	1	£20.00	£20.00
Leads	each	1	£1.00	£1.00
			Total	£21.00
Extras (S)
User – 1	each	1	£0.00	£0.00
User – 2	each	1	£0.00	£0.00
User – 3	each	1	£0.00	£0.00
User – 4	each	1	£0.00	£0.00
			Total	£0.00

## Post Development Costs
Post Development Costs

	Unit	Used	Cost/Unit	Cost
Staff
Sales	weeks/yr		£800.00	£0.00
Production	weeks/yr		£800.00	£0.00
			Total	£0.00
Accomodation (Hired)
Office	sq m/yr		£80.00	£0.00
Workshop	sq m/yr		£80.00	£0.00
			Total	£0.00
Publicity / Travel etc
Publicity	/yr	1	£5,000.00	£5,000.00
Travel	/yr	1	£2,000.00	£2,000.00
			Total	£7,000.00
Extras (S)
User – 1	/yr	1	£0.00	£0.00
User – 2	/yr	1	£0.00	£0.00
User – 3	/yr	1	£0.00	£0.00
User – 4	/yr	1	£0.00	£0.00
			Total	£0.00